## Mesh_Tracking & CAE BOM
Prepared by Siddharth Ramadurgkar User Profile: Date:
Level : Proto D1 Data
Sort | NAME | Photo Sketch | Type & Family | Description | Material as per eBOM | Material Grade | Meshing Estiamtion GA | Remarks | Meshing Supplier | Meshing Estiamtion Supplier | Approved Estimation | Status
1
2
3
4
5
6
7
8
9
10
11
12
13
14
15
16
17
18
19
20
21
22
23
24
25
26
27
28
29
30
31
32
33
34
35
36
37
38
39
40
41
42
43
44
45
46
47
48 | [12 empty] | Check the material with Clark
49
50
51
52
53
54
55
56
57
58
59
60
61
62
63
64
65
65
66
67
11 | INSULATION FOAM |  | Foam | Not a structural part. Need to confirm? | PU |  | 0 | Don’t mesh it for now.
12 | HUD COVER LOWER |  | Injection Moulding |  | PC/ABS |  | 2.5 | Detailed Shell Mesh. | AUTOONE
13 | HUD COVER UPPER |  | Injection Moulding |  | PC/ABS |  | 1.5 | Detailed Shell Mesh. | AUTOONE
15 | AIR DUCT RH |  | Blow Molding |  | HDPE |  | 1.5 | Detailed Shell Mesh. | AUTOONE
16 | AIR DUCT LH |  | Blow Molding |  | HDPE |  | 1.5 | Detailed Shell Mesh. | AUTOONE
17 | AIR DUCT JOINT LH & RH |  | Injection Moulding |  | PC/ABS |  | 0.5 | Detailed Shell Mesh. | AUTOONE
18 | DEFROST CONNECTOR |  | Injection Moulding |  | PP-T20 |  | 1 | Detailed Shell Mesh. | AUTOONE
19 | DEFROST SIDE DUCT- RH |  | Blow Molding |  | HDPE |  | 2 | Detailed Shell Mesh. | AUTOONE
20 | DEFROST SIDE DUCT- LH |  | Blow Molding |  | HDPE |  | 2 | Detailed Shell Mesh. | AUTOONE
21 | DEFROST DUCT LOWER |  | Injection Moulding |  | PP-T20 |  | 3 | Detailed Shell Mesh. Part is 100% reflectable. | AUTOONE
22 | DEFROST DUCT UPPER |  | Injection Moulding |  | PP-T20 |  | 3 | Detailed Shell Mesh. Part is 100% reflectable. | AUTOONE
23 | CNTR AIR DUCT LH |  | Blow Molding |  | HDPE |  | 1 | Detailed Shell Mesh. | AUTOONE
24 | CNTR AIR DUCT RH |  | Blow Molding |  | HDPE |  | 0 | 100 % Reflectable | AUTOONE
25 | CENTRAL DUCT CONNECTOR |  | Injection Moulding |  | PP-T20 |  | 2 | Detailed Shell Mesh. | AUTOONE
26 | CENTRAL AIR DUCT JOINT LH & RH |  | Injection Moulding |  | PP-T20 |  | 1 | Detailed Shell Mesh. | AUTOONE
27 | FOOTWELL AIR DUCT LH |  | Blow Molding |  | HDPE |  | 1.5 |  | AUTOONE
28 | FOOTWELL AIR DUCT RH |  | Blow Molding |  | HDPE |  | 1.5 |  | AUTOONE
41 | LOWER COVER LH |  | Injection Moulding |  |  |  | 4 | Detailed Shell Mesh. | CADMAXX
42 | LOWER COVER LH FOAM |  | Foam | Foam/Spacer Fabric sits in the groving on IP Upper Pad.Confirm ? |  |  | 1 | Create Solid Hexa Meshing.Mesh should have node-node merged with Base part and top skin | CADMAXX
43 | LOWER COVER LH SKIN |  | Cut & Sewing | Seems to be leather wrapping. Confirm ? |  |  | 1 | CreateShell Mesh. No thickness information given in CAD, only outer surface is there. Consider thk as 1.1 mm. Offset the skin surface by 0.55 mm to mesh it at mid-surface.The skin mesh should not come out of the A-surface in thickness view mode. | CADMAXX
44 | DÉCOR COVER LH |  | Injection Moulding |  |  |  | 2 | Detailed Shell Mesh. | CADMAXX
45 | DÉCOR COVER LH SKIN |  | Cut & Sewing | Seems to be leather wrapping. Confirm ? |  |  | 0.5 | CreateShell Mesh. No thickness information given in CAD, only outer surface is there. Consider thk as 1.1 mm. Offset the skin surface by 0.55 mm to mesh it at mid-surface.The skin mesh should not come out of the A-surface in thickness view mode. | CADMAXX
46 | STORAGE BIN DRIVER SIDE COVER |  | Injection Moulding |  |  |  | 2 | Detailed Shell Mesh. | CADMAXX
47 | STORAGE BIN DRIVER SIDE INNER |  | Injection Moulding |  |  |  | 2 | Detailed Shell Mesh. | CADMAXX
48 | STORAGE BIN DRIVER SIDE CARRIER |  | Injection Moulding |  |  |  | 3 | Detailed Shell Mesh. | CADMAXX
49 | STORAGE BIN DRIVER SIDE LATCH |  | Injection Moulding |  |  |  | 0.5 | Shell Mesh. | CADMAXX
50 | FOOT WELL COVER LH |  | Injection Moulding |  |  |  | 2.5 | Detailed Shell Mesh. | CADMAXX
51 | STERRING COLUMN LWR CARRIER |  | Injection Moulding |  |  |  | 3 | Detailed Shell Mesh. 80% reflectable part. | NIKHIL
52 | STERRING COLUMN CRASH PAD |  | Foam |  |  |  | 1 | Create Tetra Meshi. Minimum tet colpase - 0.25. Node-Node with bottom part. | NIKHIL
53 | FORCE REDUCTION PLATE |  | Stamping and E-coaring |  |  |  | 0.5 | Detailed Shell Mesh. Node-Node merger with Crash Pad. | NIKHIL
54 | ASTEERING COLUMN UPPER COVER |  | Injection Moulding |  |  |  | 1.5 | Detailed Shell Mesh. 100% reflectable part. | NIKHIL
55 | CURTAIN HOLDER UPPER |  | Injection Moulding |  |  |  | 1 | Detailed Shell Mesh. 100% reflectable part. | NIKHIL
56 | GAP HIDER CURTAIN |  | Injection Moulding |  |  |  | 1 | Detailed Shell Mesh. 100% reflectable part. | NIKHIL
57 | LOWER GAP HIDER BRACKET |  | Injection Moulding |  |  |  | 1 | Detailed Shell Mesh. | CADMAXX
58 | UPPER GAP HIDER BRACKET |  | Injection Moulding |  |  |  | 1 | Detailed Shell Mesh. | NIKHIL
59 | UPPER GAP HIDER BRACKET SKIN |  | Cut & Sewing |  |  |  | 0.5 | CreateShell Mesh. No thickness information given in CAD, only outer surface is there. Consider thk as 1.1 mm. Offset the skin surface by 0.55 mm to mesh it at mid-surface.The skin mesh should not come out of the A-surface in thickness view mode. | NIKHIL
[5 empty] | Total |  | 54.5
[6 empty] | Total | 0